## Inputs
Input Section
Input voltage type | DC
Minimum DC input voltage | 16.8 | Vdc
Maximum AC input voltage | 137.5 | Vdc
Maximum inrush current | 40 | A
Hold up time | 16 | ms | at voltage | 16.8 | Vdc
Output Section
Output Voltage | 24 | V
Rated Output Current | 2.5 | A
Minimum Output Current | 0.25 | A
Output Current Protection Limit | 3 | A
Peak to Peak Output Ripple Volt. | 0.24 | V
Transient Loading Overshoot Volt. | 1.2 | V
Upper Transient Loading Current | 2.5 | A
Lower Transient Loading Current | 1.875 | A
Transient Loading Current Slew Rate | 0.1 | A/us
Switching Frequency Section
Switching Frequency | 88 | kHz
End Application | DC-DC power supply used in Railway
Standards tested | EN55022
EN61000-3-2

## Schematic
Simple RCD Flyback Schematic

## BOM
Bill of Material
S.No | Designator | Combined Description | Value | Package
1 | C1 | 3.3 nF 1 kVdc MC 100 Deg. 13x9x4 mm PECMPE 20% | 3.3 nF /1 kV
2 | C2 | 680 uF 35 Vdc EC 34 mOhm 105 Deg. 2000hrs 10x28 mm PECLV 20% | 680 uF /35 V
3 | C21 | 470 uF 100 Vdc EC 30 mOhm 105 Deg. 5000hrs 18x40 mm PECHV 20% | 470 uF/ 100 V
4 | C3 | 120 uF 35 Vdc EC 0.109 Ohm 105 Deg. 1000hrs 6.3x15 mm PECLV 20% | 120 uF /35 V
5 | C4 | 22 nF 63 Vdc MC 100 Deg. 10x7x2.5 mm PECMPE 20% | 22 nF/ 63 V
6 | C5 | 2.2 nF 300 Vac Y1 Y5V 85 Deg. 15x15x8 mm PECY1 20% | 2.2 nF /300 V
7 | C6 | 1 nF 50 Vdc Z5U 85 Deg. 3.2x0.85x1.6 mm PECC1 1206 20% | 1 nF/ 50 V
8 | C7 | 220 pF 10 Vdc Z5U 85 Deg. 3.2x0.85x1.6 mm PECC1 1206 20% | 220 pF/10 V
9 | C8 | 100 nF 10 Vdc Z5U 85 Deg. 3.2x0.85x1.6 mm PECC1 1206 20% | 100 nF/ 10 V
10 | C9 | 47 uF 25 Vdc EC 0.283 Ohm 105 Deg. 1000hrs 5x11 mm PECLV 20% | 47 uF/ 25 V
11 | C10 | 6.8 nF 50 Vdc Z5U 85 Deg. 3.2x0.85x1.6 mm PECC1 1206 20% | 6.8 nF/ 50 V
12 | C11 | 1 nF 10 Vdc Z5U 85 Deg. 3.2x0.85x1.6 mm PECC1 1206 20% | 1 nF/10 V
13 | C12 | 100 nF 50 Vdc Z5U 85 Deg. 3.2x0.85x1.6 mm PECC1 1206 20% | 100 nF/ 50 V
14 | C16 | 1 nF 50 Vdc Z5U 85 Deg. 3.2x0.85x1.6 mm PECC1 1206 20% | 1 nF/ 50 V
15 | C17 | 10 nF 50 Vdc Z5U 85 Deg. 3.2x0.85x1.6 mm PECC1 1206 20% | 10 nF/ 50 V
16 | C18 | 2.2 nF 200 Vdc Y5V 85 Deg. 8x2.5 mm PECER 20% | 2.2 nF/ 200 V
17 | C19 | 220 nF 250 Vdc MC 100 Deg. 18x14x7 mm PECMPP 20% | 220 nF/250 V
18 | C20 | 2.2 uF 250 Vdc MC 100 Deg. 31.5x26x15 mm PECMPP 20% | 2.2 uF/ 250 V
19 | C22 | 1 uF 50 Vdc X7R 125 Deg. 3.2x1.15x1.6 mm PECMLC1206 1206 10% | 1 uF/50 V
20 | D1 | 2 A 400 V PED2A400 SMB | 2 A 400 V SMB
21 | D2 | 1 A 400 V PED1A400 DO41 | 1 A 400 V DO41
22 | D3 | 1 A 100 V PED1A100 DO41 | 1 A 100 V DO41
23 | L1 | 3.397 uH T32-52 52 MICROMETALS Noise Filter Choke | 3.397 uH Noise Filter Choke
24 | L2 | 1.334 uH T44-52C 52 MICROMETALS Input Differential Mode Choke | 1.334 uH Input Differential Mode Choke
25 | L3 | 2.356 uH T57-52 52 MICROMETALS Input Differential Mode Choke | 2.356 uH Input Differential Mode Choke
26 | L4 | 4.807 uH T57-52 52 MICROMETALS Input Differential Mode Choke | 4.807 uH Input Differential Mode Choke
27 | M1 | 82 mOhm 600 V 38 A AOB095A60L AOS TO263 | 82 mOhm 600 V TO263
28 | M2 | 0.55 Ohm 400 V 10 A PEM100A400 TO220AB | 0.55 Ohm 400 V TO220AB
29 | R1 | 19.1 kOhm 0.1 W Thick-Film 0.5% 50 ppm PES0603 0603 | 19.1 kOhm 0603 | R0603
30 | R13A | 4.3 kOhm 1 W CF 5% 200 ppm PES10-axial | 4.3 kOhm | Through hole
31 | R2 | 47 Ohm 0.25 W CF 5% 200 ppm PES025-axial | 47 Ohm | Through hole
32 | R4 | 56.2 kOhm 0.25 W Thin-Film 1% 350 ppm PES1206 1206 | 56.2 kOhm | R1206
33 | R5 | 2.4 Ohm 0.5 W CF 5% 100 ppm PES05 1210 | 2.4 Ohm | R1210
34 | R6 | 20 mOhm 0.5 W CF 5% 2000 ppm PER05L 1210 | 20 mOhm | R1210
35 | R8 | 3.6 kOhm 0.125 W CF 5% 200 ppm PER01 0805 | 3.6 kOhm | R0805
36 | R9 | 30 kOhm 0.125 W CF 5% 200 ppm PER01 0805 | 30 kOhm | R0805
37 | R10 | 30 kOhm 0.125 W CF 5% 200 ppm PER01 0805 | 30 kOhm | R0805
38 | R11 | 1.5 kOhm 0.125 W CF 5% 200 ppm PER01 0805 | 1.5 kOhm | R0805
39 | R12 | 15 kOhm 0.125 W CF 5% 200 ppm PER01 0805 | 15 kOhm | R0805
40 | R14 | 3 kOhm 0.125 W CF 5% 200 ppm PER01 0805 | 3 kOhm | R0805
41 | R15 | 15 kOhm 0.125 W CF 5% 200 ppm PER01 0805 | 15 kOhm | R0805
42 | R16 | 20 kOhm 0.125 W CF 5% 200 ppm PER01 0805 | 20 kOhm | R0805
43 | R17 | 2 kOhm 0.5 W CF 5% 100 ppm PES05 1210 | 2 kOhm | R1210
44 | R18 | 140 Ohm 0.1 W Thick-Film 0.5% 50 ppm PES0603 0603 | 140 Ohm | R0603
45 | R19 | 1 MOhm 0.125 W CF 5% 200 ppm PER01 0805 | 1 MOhm | R0805
46 | R20 | 100 Ohm 0.1 W Thick-Film 0.5% 50 ppm PES0603 0603 | 100 Ohm | R0603
47 | R21 | 12 kOhm 0.1 W Thick-Film 0.5% 50 ppm PES0603 0603 | 12 kOhm | R0603
48 | R22 | 1.4 kOhm 0.1 W Thick-Film 0.5% 50 ppm PES0603 0603 | 1.4 kOhm | R0603
49 | R23 | 422 kOhm 0.25 W Thin-Film 1% 350 ppm PES1206 1206 | 422 kOhm | R1206
50 | R25 | 800 Ohm 0.1 W Thick-Film 0.5% 50 ppm PES0603 0603 | 800 Ohm | R0603
51 | R27 | 300 Ohm 0.5 W CF 5% 100 ppm PES05 1210 | 300 Ohm | R1210
52 | R28 | 100 kOhm 0.1 W Thick-Film 0.5% 50 ppm PES0603 0603 | 100 kOhm | R0603
53 | R29 | 1.47 Ohm 0.25 W Thin-Film 1% 350 ppm PES1206 1206 | 1.47 Ohm | R1206
54 | T1 | 5.765 uH PQ26/20 P001 ITG Flyback Type Transformer | 5.765 uH Flyback Type Transformer
55 | U1 | UC3843BNG DIP8 | UC3843BNG
56 | U2 | SFH618A | SFH618A
57 | U3 | TL431 | TL431
58 | U4 | IR1161L INFINEON SOT23-5 | IR1161L
59 | Z1 | Short | 0 uV Radial
60 | Z2 | 18 V 2 W 5% 18V02W Axial | 18 V 2 W 5% 18V02W Axial
61 | Fuse | 200Volts/2Amps

## Waveform
Waveform - Simple RCD Flyback
Ta=25 Deg. | Vo1=23.99 V;
Vin=30V | Io1=2.5 A;
Primary MOSFET switching waveform @ peak bulk voltage waveform
Ch1-M1 drain source voltage waveform
Ch2-M1 drain source current waveform
Time Base-4 us/Div
Primary MOSFET switching waveform @ valley bulk voltage waveform
Ch1-M1 drain source voltage waveform
Ch2-M1 drain current waveform
Time Base-4 us/Div
Output diode waveform @ peak bulk voltage waveform
Ch1-M2 output diode voltage waveform
Ch2-M2 output diode current waveform
Time Base-4 us/Div
Output diode waveform @ valley bulk voltage waveform
Ch1-M2 output diode voltage waveform
Ch2-M2 output diode current waveform
Time Base-4 us/Div
Output switching ripple waveform @ average bulk voltage waveform
Ch1-Output capacitor C3 ripple voltage waveform
Time Base-4 us/Div
Input voltage and bulk capacitor voltage waveform
Ch1-Input DC voltage waveform
Ch2-Rectified bulk capacitor voltage
Time Base-10 us/Div
Input voltage and input current waveform
Ch1-Input DC voltage waveform
Ch2-Input current waveform
Time Base-10 us/Div

## Chart
Chart - Simple RCD Flyback
Ta=25 Deg. | Vo1=23.99 V;
Vmin=30 V | Io1=2.5 A;
Input voltage Vs Switching frequency
Input voltage Vs Efficiency
|  | Input voltage Vs power dissipation | Input voltage Vs Duty ON of M1 switch
Input voltage Vs Output Voltage
Input voltage Vs Magnetic flux density

## EMI_simulation
Standalone EMI
| Ta=25 Deg. | Vo1=24.21 V;
| Vin=30V | Io1=2.5 A;
Noise Current Waveform
Simulated LISN Voltage Harmonics
[6 empty] | Limit | - | Class B
[6 empty] | Type | - | Average
[6 empty] | Standard | - | EN55022
[6 empty] | Simulated Result | - | Pass
Four Stage Filter
| Rp1 = 0 Ohm |  | Rp3 = 1 GOhm | Rp5 = 1 GOhm
| C1 = 0 F |  | C3 = 0 uF | C5 = 0 uF
| R1 = 0 Ohm |  | R3 = 0.27 Ohm | R5 = 0.7 Ohm
| L1 = 0 H |  | L3 = 48 uH | L5 = 190 uH
fin = 150 kHz
t0 = 0 s, Iin0 = 0 A
t1 = 0.015 us, Iin1 = 0.5 A
t2 = 2 us, Iin2 = 1 A
t3 = 2.015 us, Iin3 = 0 A
| C0 = 0 F |  | C2 = 0 F | C4 = 0.47 uF | C6 = 100 uF
| R0 = 0 Ohm |  | R2 = 0 Ohm | R4 = 30 mOhm | R6 = 0.34 Ohm
| L0 = 0 H |  | L2 = 0 H | L4 = 0.027 uH | L6 = 0.028 uH

## Input Harmonics Simulation
Input Harmonic - Simple RCD Flyback
| Ta=25 Deg. | Vo1=24.21 V;
| Vin=30 V | Io1=2.5 A;
Input Waveform
|  |  | Vi-rms | = | 30 (V)
|  |  | Ii-rms | = | 2.373 (A)
|  |  | I-peak | = | 2.373 (A)
|  |  | Crest Factor | = | 1
|  |  | I-Fund | = | 6.711 m(A)
|  |  | VA | = | 71.18 (W)
|  |  | Input Power | = | 71.17 (W)
|  |  | Power Factor | = | 1
|  |  | THD | = | 0(%)
Simulated Harmonic
|  |  | Limit | - | Class C
|  |  | Standard | - | EN61000-3-2
|  |  | Simulated Result | - | Pass